## Pipe Flow Wizard Find Pressure
Find Pressure Drop
Inputs
Method of Calculation | Darcy-Weisbach
Material | Steel (ANSI)
Schedule | Sch. 40
Internal Roughness | 0.045999 | mm
Nominal Size | 25 | mm
Internal Diameter | 26.6446 | mm
Length | 10 | m
Elevation Change | 0 | m
Fluid | Water
Temperature | 20 | °C
Density | 998 | kg/m³
Viscosity | 1.002 | Centipoise
Volume Flow | 0.001 | m³/sec
Mass Flow | 0.998 | kg/sec
Results
Flow Type | Turbulent
Reynolds Number | 47595.2633
Friction Factor | 0.025999
Fluid Velocity | 1.79 | m/sec
Friction Loss | 1.6002 | m fluid
Fittings Loss | 2.8896 | m fluid
Total Entry Loss | 0.060678 | m fluid
Total Entry K | 0.37
25mm x 1 (K= 0.37 x 1)
Total Exit Loss | 2.8289 | m fluid
Total Exit K | 17.25
25mm x 5 (K= 3.45 x 5)
Elevation Loss | 0 | m fluid
Pressure Drop | 4.4898 | m fluid